## Threads
Thread		Notes
Main
SPI
ManuMgmt <Filter>
ManuMgmt <Fusion>		Very small stack requirements.
BT
USB

## System Memory
		Max access width
					Register requirements:
16KB	Instruction SRAM	8
64KB	DTCM-RAM	8			Data frame requirements:	1860	bytes
240KB	SRAM1	4
	SRAM2	4

4KB	Backup RAM	4

## Register Memory
		Access	Contiguous	Contiguous		Memory	Memory range
Register name	Reg Addr	Restrictions	Read	Write	Notes	Layout
AG_ACT_THS;	4	rw				AG_BASE_0	0x0000					ID Mag
AG_ACT_DUR;	5	rw										ID A/G
A_INT_GEN_CFG;	6	rw										AG_FIFO_CTRL
A_INT_GEN_THS_X;	7	rw										AG_FIFO_SRC
A_INT_GEN_THS_Y;	8	rw
A_INT_GEN_THS_Z;	9	rw
A_INT_GEN_DURATION;	a	rw
G_REFERENCE;	b	rw
AG_INT1_CTRL;	c	rw
AG_INT2_CTRL;	d	rw
AG_WHO_AM_I;	f	r			1
G_CTRL_REG1;	10	rw				AG_BASE_1
G_CTRL_REG2;	11	rw
G_CTRL_REG3;	12	rw
G_ORIENT_CFG;	13	rw
G_INT_GEN_SRC;	14	r
AG_DATA_TEMP;	15	r			2	Data-T
	16	r			2
AG_STATUS_REG;	17	r
G_DATA_X;	18	r			2	Data-G
	19	r			2
G_DATA_Y;	1a	r			2
	1b	r			2
G_DATA_Z;	1c	r			2
	1d	r			2
AG_CTRL_REG4;	1e	rw				AG_BASE_2
A_CTRL_REG5;	1f	rw
A_CTRL_REG6;	20	rw
A_CTRL_REG7;	21	rw
AG_CTRL_REG8;	22	rw
AG_CTRL_REG9;	23	rw
AG_CTRL_REG10;	24	rw
A_INT_GEN_SRC;	26	r
AG_STATUS_REG_ALT;	27	r
A_DATA_X;	28	r			2	Data-A
	29	r			2
A_DATA_Y;	2a	r			2
	2b	r			2
A_DATA_Z;	2c	r			2
	2d	r			2
AG_FIFO_CTRL;	2e	rw			1
AG_FIFO_SRC;	2f	r			1
G_INT_GEN_CFG;	30	rw				AG_BASE_3
G_INT_GEN_THS_X;	31	rw
	32	rw
G_INT_GEN_THS_Y;	33	rw
	34	rw
G_INT_GEN_THS_Z;	35	rw
	36	rw
G_INT_GEN_DURATION;	37	rw
M_OFFSET_X;	5	rw				M_BASE_0
	6	rw
M_OFFSET_Y;	7	rw
	8	rw										Temperature
M_OFFSET_Z;	9	rw										Temperature
	a	rw										G
M_WHO_AM_I;	f	r			1							G
M_CTRL_REG1;	20	rw				M_BASE_1						G
M_CTRL_REG2;	21	rw										G
M_CTRL_REG3;	22	rw										G
M_CTRL_REG4;	23	rw										G
M_CTRL_REG5;	24	rw										M
M_STATUS_REG;	27	r										M
M_DATA_X;	28	r			2	Data-M						M
	29	r			2							M
M_DATA_Y;	2a	r			2							M
	2b	r			2							M
M_DATA_Z;	2c	r			2							A
	2d	r			2							A
M_INT_CFG;	30	rw				M_BASE_2						A
M_INT_SRC;	31	r										A
M_INT_TSH;	32	rw										A
	33	rw										A

(1): Not needed by IMU class. This register is handled completely at the Manager layer.
(2): Data elements are read atomically from IMUs into sequential memory locations.

## Digit Relations
This is unfortunate… We compensate for this in the assignment editor.
	Quartus	KiCAD	PCB Silk	LED Channel
	0	5	MC	6
	1	0	1	1
	2	4	2	5
	3	3	3	4
	4	2	4	3
	5	1	5	2
				7
				8
				9

D10	A5
D3	D10
H4	F10
K10	K10
F10	H4
A5	D3